## Cover Sheet
GOM Engineering
Temporary Equipment Checklist
14 | 2025-04-09 | Revised with DWGOM-GIS-40-007 | Hayden Arend |  | Juan Munoz
13 | 2024-04-01 | Revised with DWGOM-GIS-40-007 | Hayden Arend |  | John Hanus
12 | 2023-02-22 | Revised with DWGOM-GIS-40-007 | Maria Di Bonaventura |  | John Hanus
11 | 2022-08-31 | Revised with DWGOM-GIS-40-007 | Maria Di Bonaventura |  | John Hanus
10 | 2020-06-05 | Revised for BSEE alert | John Snook |  | Chris Cooley
9 | 2020-04-01 | Revised for IRIS Action | John Snook |  | Chris Cooley
8 | 2019-03-21 | Revised | John Snook |  | Ken DeJohn
Rev | Date | Document Status | Custodian/Owner Name |  | Authority Name
Document Number: |  | 2030-T2-OP-FM-0001 | Document Title: | Temporary Equipment Checklist
Revision Number: |  | 14 | Revision Date: | 2025-04-09
Warning: Check Document Management System to ensure you are using the correct revision.

## Amendent Record
COMPLETE THE AMMENDMENT AND INFORMATION RECORD BEFORE SUBMITTING TO THE DOCUMENT CONTROLLER FOR PROCESSING
AMENDMENT RECORD
Amendment Date | Revision Number | Amender Initials | Amendment Description
2019-03-21 | 8 | KD | Major update of checklist and change of format
2020-04-01 | 9 | JMS | Revised pipe supports to include tubing per IRIS Action.
2020-06-05 | 10 | JMS | Revised for Relief valve outlet verified to safe location
2022-08-31 | 11 | MCDB | Revised with DWGOM-GIS-40-007
2023-02-22 | 12 | MCDB | MOC requirements clarification
2024-04-01 | 13 | HTA | Revised with DWGOM-GIS-40-007
2025-04-09 | 14 | HTA | Revised with DWGOM-GIS-40-007
INFORMATION RECORD
Authority Title: |  | Engineering Practice Control Authority (EPCA)
Custodian Title: |  | Packaged Equipment Discipline Category Owner (DCO)
Original Issue Date: |  | 2016-02-16
Next Review Date (if applicable): |  | 2030-04-09
Function: |  | Engineering
OMS Sub Element: |  | 5.2
Retention Code: |  | AUD020
Security Classificaiton: |  | BP Internal

## Checklist
Temporary Equipment Checklist
Location: |  |  |  |  | Date:
Company (owner of equipment): |  |  |  |  | ID No.:
Type of Equipment and Purpose:
Permit / WCC number:
Equipment supporting: |  | Operations | Wells | Projects
General |  |  |  | Initial | Yes | No | N/A
Temporary Equipment MOC Requirement:
Has GOM Use of Temporary Equipment Procedure (DWGOM-GIS-40-0007) been used to check for requirements?
Is an MOC required for temporary skid? Has FSSL confirmed MOC requirements?
Has all required documentation been provided by the vendor per section 7 of the temporary equipment procedure?
Has a Factory Acceptance Test of the equipment been performed per section 9 of the temporary equipment procedure?
Regulatory:
Have any BSEE or USCG approvals required to operate been obtained?
Has proper notification been given to regulatory agencies to start equipment?
Environmental:
Are required SDS readily available for any chemicals?
Verify required SDS are readily available on location for any chemicals
Verify skid drip pans free of leaks, plugged, and clean?
Verify spill control and waste management procedures in place?
Has the GoM Environmental Compliance Checklist (UPS-US-SW-GOM-HSE-DOC-00956-2) been reviewed and submitted to Env. advisor if applicable?
Approval (Print / Signature):
Process & Process Safety |  |  |  |  | Yes | No | N/A
Has a Risk Assessment been done for the temporary equipment and have all of the actions been closed? N/A if no MOC is required.
Have facility's P&IDs been redlined and provided to the vendor? Have as-built changes been documented?
Are vendor P&IDs available and up-to-date for the equipment? Have as-built changes been documented?
Are Safe Operating Limits (SOL) defined to protect facility equipment? Have they been communicated to the vendor?
Will equipment or building be occupied? Has process safety engineer been consulted on requirements and mitigations?
Have SAFE Charts and SAFDs been redlined? Have as-built changes been documented?
Relief Valves:
Are relief valves installed on the temporary equipment? If so, continue with the below
Do the Relief Valves have calculations that show the PSV is capable of relieving required relief rate? Do calcs show inlet losses, backpressures, PSV size, materials and fluid compatibility, service?
Do the relief valves not exceed MAWP of vessel/hoses being protected?
Do the drawings show relief valve venting location? Does it match actual skid?
Are PSV testing certificates available and do they match the tag/physical identifier of each PSV?
Is the PSV pop pressure within 97-100% of set pressure?
Do the relief valves show at least three passing pop tests (97-100% of PSV set pressure) or 1 passing pop test for non-IPL/non-MOC PSVs?
Do relief valve certifications show serial number, orifice size, make/model, manufacturer name, reseat pressure, service?
Is PSV nameplate legible and does it indicate tag number and set pressure?
Verify PSV block valves are in a locked open position
If PSV vented locally, verify the discharge of the PSV is in a safe location (for example not at a running engine or other hot surface(s) and away from individuals).
Equipment Siting:
Verify equipment does not block access to emergency and fire-fighting equipment
Verify equipment does not block line of sight detectors
Verify equipment does not block access to emergency eye wash / shower stations
Verify equipment does not exhaust within 26 feet of HVAC air intake and does not exhaust into turbine air intakes
Verify equipment does not block emergency egress routes
Are required warning signs installed around this equipment?
Verify equipment is free from leaks (oil, fuel, acid, nitrogen)
Approval (Print / Signature):
Mechanical |  |  |  |  | Yes | No | N/A
Pressure Vessels:
Do pressure vessels have an ASME Section VIII code stamp?
Are pressure vessels PSVs properly sized?
Verify pressure vessels are protected with properly rated and stamped pressure relief devices
Are U1A documents available?
Do general arrangement drawings indicate location on facility?
Atmospheric Tanks:
Do general arrangement drawings indicate location on facility?
Are vents/flame arrestors/pressure relief devices properly installed?
Piping:
Are all of the components (pipe, flanges, fittings, instruments, etc.) properly rated for the system design pressure?
Has a leak test been performed within the last year?
Has piping hydrotest data been provided?
Have mechanical end connectors that will be mated in the field been visually inspected (i.e. flanges, couplings, fittings, threads, hammer unions, swivels, etc.)? Are they compatible (i.e. type, pressure class, etc.)?
Is piping and tubing properly supported?
Are high pressure lines secured properly or snubbed?
Are all open connections blinded or plugged?
Hoses:
Are the hoses properly rated for the service pressure and temperature and compatible with the fluid?
Is there a datasheet including manufacturer's name, type, nominal size, maximum working pressure, minimum bend radius, maximum allowable temperature and material?
Do the hoses have hydrotest certification and test data that includes unique tag number, type/material, nominal size, rated pressure, make/model, manufacturer name, service, done within a year of planned usage?
Was hydrotest performed for at least 60 seconds at 1.5 times working pressure?
Is the burst pressure at least 3 times the maximum allowable working pressure?
Do the hoses end ferrules include manufacturer's name, type, nominal size, maximum working pressure of fitting, and figure number for proprietary house couplings?
Are hoses free from corrosion and/or wear or damage and made up per manufacturers recommendations?
Do the hoses have a unique tag number physically attached or written/stenciled onto the hose? Does it include manufacturer's name, type, nominal size, maximum working pressure of the fitting?
Have the hoses been properly installed to minimize trip hazards and limit loading on hoses? Verify there are no kinks in hose and protection from abrasion is available along the entirety of hose.
Verify minimum bend radius (MBR) of the hose and the installed hose meets MBR criteria
Do hoses have a serviceable whip check fitted at each connection?
Check Valves:
Are testing certifications provided for check valves used as IPLs and are they within the credited testing frequency outlined in risk assessment?
Approval (Print / Signature):
Electrical |  |  |  |  | Yes | No | N/A
Confirm equipment is rated for location where it will be installed. For equipment in unclassified locations, Class I, Zone 2, Group IIa (D) is acceptable
Confirm equipment has been issued a hazardous area certification from a laboratory that is approved by the USCG (UL, FM, etc.)
Is voltage rating required for all equipment connected to bp specified 60 Hz provided?
Are electrical drawings provided?
Is temporary equipment connected to existing receptacles? If so, Is documentation showing supply connections, circuit capacity, cable requirements and ground details provided?
If extension cords are used, are plugs and receptacles compatible?
Confirm equipment grounding and power supply grounding are properly identified in the drawings and are properly installed
Confirm the power cable/extension cords, protection, and tray support are properly installed. Ensure the cable is suitable for the amp rating and meets the marine shipboard requirements to avoid cable damage and shock hazard per DWGOM-GIS-12-4000.
For temporary equipment supporting hydrocarbons (e.g. subsea tie-ins), confirm area classification drawings have been updated when equipment is installed in an unclassified area
Is the equipment explosion proof where applicable?
Are the terminal connections adequate? Including batteries, bus bars, UPS, etc.
Is the equipment properly grounded?
Is ground fault protection required and if so is it properly installed?
Is surge suppression equipment required?
Is sufficient lighting available in the operating area?
Do power inputs / outputs have proper terminal connections?
Are platform circuits able to handle load requirements of the equipment?
Is functional overload protection installed?
Will electric motor phase rotation verification be required before start up?
Temporary Generators:
Has a short circuit and Arc flash assessment been completed?
Is a short circuit and arc flash assessment available?
Approval (Print / Signature):
Instrument |  |  |  |  | Yes | No | N/A
Does the equipment need to meet API RP 14C? If so, have SAFDs and SAFE Charts been submitted to BSEE and approved?
Has the register of all instrumented alarms and shutdowns been provided?
Have the logic drawings, including shutdowns, been verified and tested?
Have logic functional descriptions, such as Cause & Effect Charts or control narratives and/or network block diagrams, been provided?
Have all regulatory safety functions (as per API 14C) been tested against SAFE Charts and have the closure time for safety valves been confirmed to be less than 45 seconds?
Have all instruments been loop checked?
Have instrumentation interconnection/wiring diagrams being provided?
Have all certified calibration reports been provided for instrumentation? Are these within a year to date from mobilization?
Is Fire & Gas protection required? If so, are alarms and shutdowns in place and tested?
For temporary buildings, have the fire and gas, paging and alarm systems been integrated with the facility systems?
For equipment connected to the network, has a digital security review been completed and has it been approved by the region digital security SPA?
Have any safety instrumented functions been identified in the risk assessment? If so, have those been properly engineered (per GP-30-80) and tested? Consider operation within identified process safety time and within tolerance requirements to safe operating limits, risk reduction factor meeting LOPA requirements, frequency for any additional testing, and field identification. Has the design been approved by the region functional safety SPA?
Have all Fire & Gas interfaces with temporary equipment been established?
Has it been confirmed equipment does not block existing open path gas detectors or fire detectors?
Approval (Print / Signature):
Structural & Lifting |  |  |  |  | Yes | No | N/A
Does the equipment have tie-downs to secure the equipment to the deck?
Can the equipment operate safely and reliably with the motions of the platform and confirmed by bp floating systems engineer?
Has the weight of equipment been provided to Floating Systems Group? Have they confirmed that loading is adequate?
Have rigging and pad eyes been inspected and confirmed satisfactory for lifting?
Has it been verified that the equipment does not exceed load rating of deck or floor?
Have tiedowns been installed appropriately? (Should only be required if SLC deems necessary, otherwise should have materials on hand to tie down in the event of severe weather)
Approval (Print / Signature):
Rotating Equipment |  |  |  |  | Yes | No | N/A
Are spark arrestor and exhaust systems wrapped?
Are spark arrestors fitted on engine exhausts?
Are most recent maintenance / inspection records available for review? Does it include long term lubrication and type?
Does the equipment have an air manifold shutdown system?
Does the equipment have an emergency shut off on the fuel system?
Have the ESD systems and sequence on this equipment been tested before operation?
Is the equipment maintenance plan / schedule / inspection records available on the platform or for review? Does it include long term lubrication and type?
Is the equipment/battery free from leaks (oil, fuel, acid, nitrogen)?
Has the grounding plan been provided indicating location of offshore grounding?
Has onshore testing of equipment being completed and records have been provided?
Are protection system details, including overspeed provided including date of last performed test?
Are guards for rotating or moving parts properly installed?
Are critical spare parts and fluids available as needed?
Engines:
Verify engines have manual or automatic shutdown devices
Approval (Print / Signature):
Operations |  |  |  |  | Yes | No | N/A
Are operating procedures available?
Verify equipment operator has current equipment operating procedures available
Is there guidance on emergency shutdown of equipment?
Verify operator understands the actions to take in an emergency (facility or equipment)
Is the equipment capable of performing its design function?
Approval (Print / Signature):
Platform Utilities |  |  |  |  | Yes | No | N/A
Utility Air Capacity or Volume:
Instrument Air Capacity or Volume:
Sea Water Capacity or Volume:
Potable Water Capacity or Volume:
Nitrogen Capacity or Volume:
Diesel Fuel Capacity or Volume:
Electrical Power- 120V:
Electrical Power- 480V:
Other:
Identified Deficiencies:
Corrective Actions:
Function |  | BP OIM Authorizing Use | Representative Team Lead |  |  | Third-Party Representative
Name
Signature
Date